## Project
Project Name | My Building
Address | 123 Main St, Los Angeles, CA
Climate Zone | CZ6 (Los Angeles)
Building Type | MultiFamily
Front Orientation | South
Standards Version | 2022
Notes

## Zones
Zone ID (unique, no spaces) | Zone Name | Floor Area (sqft) | Ceiling Height (ft) | Type (Conditioned/Unconditioned)
Z-101 | Unit 101 | 651 | 8 | Conditioned
Z-102 | Unit 102 | 900 | 8 | Conditioned
Z-LOBBY | Lobby | 400 | 10 | Conditioned
# Zone ID must be unique and contain no spaces. Used to link walls to zones.

## Walls
Wall ID (unique, no spaces) | Zone ID | Wall Name | Type (Exterior Wall / Interior Wall / Roof / Slab on Grade) | Orientation (N/S/E/W or degrees) | Gross Area (sqft) | Construction | Adjacent Zone ID (interior walls only)
W-101-N | Z-101 | North Wall | Exterior Wall | North | 133 | R-21 Wood Framed Wall
W-101-S | Z-101 | South Wall | Exterior Wall | South | 133 | R-21 Wood Framed Wall
W-101-E | Z-101 | East Wall | Exterior Wall | East | 100 | R-21 Wood Framed Wall
W-101-DM | Z-101 | Demising | Interior Wall | West | 220 | R-0 Wall | Z-102
W-101-RF | Z-101 | Roof | Roof |  | 651 | R-38 Roof
W-101-SL | Z-101 | Slab | Slab on Grade |  | 651 | Slab-on-Grade
W-102-N
W-102-S | Z-102 | South Wall | Exterior Wall | South | 240 | R-21 Wood Framed Wall
W-102-W | Z-102 | West Wall | Exterior Wall | West | 240 | R-21 Wood Framed Wall
W-102-DM | Z-102 | Demising | Interior Wall | East | 240 | R-0 Wall | Z-101
W-102-RF | Z-102 | Roof | Roof |  | 900 | R-38 Roof
W-102-SL | Z-102 | Slab | Slab on Grade |  | 900 | Slab-on-Grade
# Gross Area = total wall area INCLUDING windows/doors. Orientation required for exterior walls.

## Openings
Opening ID (unique, no spaces) | Wall ID | Opening Name | Type (Window/Door/Skylight) | Area (sqft) | U-Factor | SHGC
O-101-N-1 | W-101-N | North Window A | Window | 27 | 0.27 | 0.18
O-101-N-2 | W-101-N | North Window B | Window | 27 | 0.27 | 0.18
O-101-S-1 | W-101-S | South Window A | Window | 48 | 0.27 | 0.18
O-101-E-1 | W-101-E | East Door | Door | 24 | 0.5
O-102-N-1
O-102-S-1 | W-102-S | South Window | Window | 48 | 0.27 | 0.18
O-102-W-1 | W-102-W | West Window | Window | 24 | 0.27 | 0.18
# U-Factor and SHGC required for windows; leave blank for doors.